## IO listing
idx | port name | direction | width | port name brief description
1 | clk | input | 1 | GLOBAL SIGNAL: clocking signal for byte cpu unit
2 | resetn | input | 1 | GLOBAL SIGNAL: asynchronous reset for byte cpu unit, active low
3 | sema_valid_i | input | 1 | signalling data written from bit to byte unit is valid
4 | sema_data_i | input | 1 | data from bit to byte unit
5 | sema_ready_o | output | 1 | signalling byte unit is not busy with recent sema operation anymore
6 | sema_is_empty_i | input | 1 | signalling, that semaphore memory is empty (ready for another write)
7 | sema_write_o | output | 1 | signalling data is to be written from byte to bit unit
8 | sema_data_o | output | 1 | data from byte to bit unit

## byte_cpu instructions
idx | instruction name | instruction format | opcode | instruction brief description
1 | add | {undef[3:0], rs2_id, rs1_id, rd_id, opcode} | 00000 | add rs2[rs2_id] to rs1[rs1_id], write to rd[rd_id] | r-type
2 | sub | {undef[3:0], rs2_id, rs1_id, rd_id, opcode} | 00001 | subtract rs2[rs2_id] from rs1[rs1_id], write to rd[rd_id] | r-type
3 | mul | {undef[3:0], rs2_id, rs1_id, rd_id, opcode} | 00010 | multiply rs1[rs1_id] by rs2[rs2_id], write to rd[rd_id] | r-type
4 | div | {undef[3:0], rs2_id, rs1_id, rd_id, opcode} | 00011 | divide rs1[rs1_id] by rs2[rs2_id], write to rd[rd_id] | r-type
5 | and | {undef[3:0], rs2_id, rs1_id, rd_id, opcode} | 00100 | do bitwise AND operation of rs1[rs1_id] and rs2[rs2_id], write to rd[rd_id] | r-type
6 | or | {undef[3:0], rs2_id, rs1_id, rd_id, opcode} | 00101 | do bitwise OR operation of rs1[rs1_id] and rs2[rs2_id], write to rd[rd_id] | r-type
7 | xor | {undef[3:0], rs2_id, rs1_id, rd_id, opcode} | 00110 | do bitwise XOR operation of rs1 and rs2, write to rd | r-type
8 | not | {undef[7:0], rs1_id, rd_id, opcode} | 00111 | do bitwise NOT operation of rs1, write to rd | r-type
9 | addi | {imm[7:0], rs1_id, rd_id, opcode} | 01000 | add imm to rs1[rs1_id], write to rd[rd_id] | i-type
10 | subi | {imm[7:0], rs1_id, rd_id, opcode} | 01001 | subtract imm from rs1[rs1_id], write to rd[rd_id] | i-type
11 | muli | {imm[7:0], rs1_id, rd_id, opcode} | 01010 | multiply rs1[rs1_id] by imm, write to rd[rd_id] | i-type
12 | divi | {imm[7:0], rs1_id, rd_id, opcode} | 01011 | divide rs1[rs1_id] by imm, write to rd[rd_id] | i-type
13 | andi | {imm[7:0], rs1_id, rd_id, opcode} | 01100 | do bitwise AND operation of rs1[rs1_id] and imm, write to rd[rd_id] | i-type
14 | ori | {imm[7:0], rs1_id, rd_id, opcode} | 01101 | do bitwise OR operation of rs1[rs1_id] and imm, write to rd[rd_id] | i-type
15 | xori | {imm[7:0], rs1_id, rd_id, opcode} | 01110 | do bitwise XOR operation of rs1[rs1_id] and imm, write to rd[rd_id] | i-type
16 | shl | {undef[3:0], rs2_id, rs1_id, rd_id, opcode} | 01111 | shift rs1 contents left by value held in rs2, save to rd | r-type
17 | shr | {undef[3:0], rs2_id, rs1_id, rd_id, opcode} | 10000 | shift rs1 contents right by value held in rs2, save to rd | r-type
18 | shli | {undef[3:0], imm[3:0], rs1_id, rd_id, opcode} | 10001 | shift rs1 contents left by an immediate value, save to rd | i-type
19 | shri | {undef[3:0], imm[3:0], rs1_id, rd_id, opcode} | 10010 | shift rs1 contents right by an immediate value, save to rd | i-type
20 | beq | {imm[7:4], rs2_id, rs1_id, imm[3:0], opcode} | 10011 | branch to 8-bit unsigned value, if rs1 == rs2 | b-type
21 | bne | {imm[7:4], rs2_id, rs1_id, imm[3:0], opcode} | 10100 | branch to 8-bit unsigned value, if rs1 != rs2 | b-type
22 | bgt | {imm[7:4], rs2_id, rs1_id, imm[3:0], opcode} | 10101 | branch to 8-bit unsigned value, if rs1 > rs2 | b-type
23 | blt | {imm[7:4], rs2_id, rs1_id, imm[3:0], opcode} | 10110 | branch to 8-bit unsigned value, if rs1 < rs2 | b-type
24 | ceq | {undef[7:4], rs2_id, rs1_id, undef[3:0], opcode} | 10111 | compare equal, send result to sema | c-type
25 | cne | {undef[7:4], rs2_id, rs1_id, undef[3:0], opcode} | 11000 | compare not equal, send result to sema | c-type
26 | cgt | {undef[7:4], rs2_id, rs1_id, undef[3:0], opcode} | 11001 | compare greater than, send result to sema | c-type
27 | clt | {undef[7:4], rs2_id, rs1_id, undef[3:0], opcode} | 11010 | compare less than, send result to sema | c-type
28 | ld | {mem_addr[7:0], undef[3:0], rd_id, opcode} | 11011 | load from mem[mem_addr] to rd | single
29 | st | {mem_addr[7:0], rs1_id, undef[3:0], opcode} | 11100 | store to mem[mem_addr] from rs1 | single
30 | sema_rd | {undef[11:0], rd_id, opcode} | 11110 | read sema to rd | single
31 | sema_wr | {undef[7:0], rs1_id, undef[3:0], opcode} | 11101 | write rs1[0] to sema | single
32 | jalr | {undef[7:0], rs1_id, rd_id, opcode} | 11111 | link PC+1 to rd, jump to address from rs1[7:0] (whole instruction memory) | single
|  |  |  | Instruction's definitive width: | 21
|  |  |  | opcode width: | 5
|  |  |  | reg_id width (16 regs -- rs1_id, rs2_id, rd_id): | 4
|  |  |  | reg width (rs1, rs2, rd): | 16
|  |  |  | reg operational width (16 for div/mul): | 8
|  |  |  | immediate value width (8 MSB == 0, 8 LSB operational): | 16